## Material
TYPE [str] | MATERIAL [str]
Pressure Welded | Hot dip galvanized steel
Pressure Welded | Stainless Steel (Pickled)
Pressure Welded | Stainless Steel (Untreated)
Pressure Welded | Untreated
Type A | Hot dip galvanized steel
Type A | Stainless Steel (Pickled)
Type A | Stainless Steel (Untreated)
Type A | Aluminum
Type A | Untreated

## Serrated
TYPE [str] | MATERIAL [str]
Pressure Welded | Hot dip galvanized steel
Pressure Welded | Stainless Steel (Pickled)
Pressure Welded | Stainless Steel (Untreated)
Pressure Welded | Untreated
Type A | Hot dip galvanized steel

## Meshes
NAME [str] | LB-SPACING [int] | CB-SPACING [int] | LB-HEIGHT [int] | LB-THICKNESS [int] | CB-DIAMETER [dbl] | CB-HEIGHT [int] | CB-THICKNESS [int] | TYPE [str] | MATERIAL [str] | SERRATED [bool] | WHOLE MESHES [str]
B9 | 12 | 100 | 20 | 3 | 6.5 |  |  | Pressure Welded | Hot dip galvanized steel | 0 | B 12
B9 | 12 | 100 | 25 | 3 | 6.5 |  |  | Pressure Welded | Hot dip galvanized steel | 0 | B 12
B9 | 12 | 100 | 30 | 3 | 6.5 |  |  | Pressure Welded | Hot dip galvanized steel | 0 | B 12
B9 | 12 | 100 | 35 | 3 | 6.5 |  |  | Pressure Welded | Hot dip galvanized steel | 0 | B 12
B9 | 12 | 100 | 40 | 3 | 6.5 |  |  | Pressure Welded | Hot dip galvanized steel | 0 | B 12
B9 | 12 | 100 | 20 | 3 | 6.5 |  |  | Pressure Welded | Untreated | 0 | B 12
B9 | 12 | 100 | 25 | 3 | 6.5 |  |  | Pressure Welded | Untreated | 0 | B 12
B9 | 12 | 100 | 30 | 3 | 6.5 |  |  | Pressure Welded | Untreated | 0 | B 12
B9 | 12 | 100 | 35 | 3 | 6.5 |  |  | Pressure Welded | Untreated | 0 | B 12
B9 | 12 | 100 | 40 | 3 | 6.5 |  |  | Pressure Welded | Untreated | 0 | B 12
F4-T | 25 | 50 | 25 | 3 | 6.5 |  |  | Pressure Welded | Hot dip galvanized steel | 1 | F 25
F4-T | 25 | 50 | 30 | 3 | 6.5 |  |  | Pressure Welded | Hot dip galvanized steel | 1 | F 25
F4-T | 25 | 50 | 35 | 3 | 6.5 |  |  | Pressure Welded | Hot dip galvanized steel | 1 | F 25
F4-T | 25 | 50 | 40 | 3 | 6.5 |  |  | Pressure Welded | Hot dip galvanized steel | 1 | F 25
F4-T | 25 | 50 | 45 | 3 | 6.5 |  |  | Pressure Welded | Hot dip galvanized steel | 1 | F 25
F4-T | 25 | 50 | 50 | 3 | 6.5 |  |  | Pressure Welded | Hot dip galvanized steel | 1 | F 25
F4-T | 25 | 50 | 30 | 4 | 6.5 |  |  | Pressure Welded | Hot dip galvanized steel | 1 | F 25
F4-T | 25 | 50 | 35 | 4 | 6.5 |  |  | Pressure Welded | Hot dip galvanized steel | 1 | F 25
F4-T | 25 | 50 | 40 | 4 | 6.5 |  |  | Pressure Welded | Hot dip galvanized steel | 1 | F 25
F4-T | 25 | 50 | 45 | 4 | 6.5 |  |  | Pressure Welded | Hot dip galvanized steel | 1 | F 25
F4-T | 25 | 50 | 50 | 4 | 6.5 |  |  | Pressure Welded | Hot dip galvanized steel | 1 | F 25
F4-T | 25 | 50 | 60 | 4 | 6.5 |  |  | Pressure Welded | Hot dip galvanized steel | 1 | F 25
F4-T | 25 | 50 | 25 | 5 | 6.5 |  |  | Pressure Welded | Hot dip galvanized steel | 1 | F 25
F4-T | 25 | 50 | 30 | 5 | 6.5 |  |  | Pressure Welded | Hot dip galvanized steel | 1 | F 25
F4-T | 25 | 50 | 35 | 5 | 6.5 |  |  | Pressure Welded | Hot dip galvanized steel | 1 | F 25
F4-T | 25 | 50 | 40 | 5 | 6.5 |  |  | Pressure Welded | Hot dip galvanized steel | 1 | F 25
F4-T | 25 | 50 | 45 | 5 | 6.5 |  |  | Pressure Welded | Hot dip galvanized steel | 1 | F 25
F4-T | 25 | 50 | 50 | 5 | 6.5 |  |  | Pressure Welded | Hot dip galvanized steel | 1 | F 25
F4-T | 25 | 50 | 60 | 5 | 6.5 |  |  | Pressure Welded | Hot dip galvanized steel | 1 | F 25
F4-T | 25 | 50 | 25 | 3 | 6.5 |  |  | Pressure Welded | Untreated | 1 | F 25
F4-T | 25 | 50 | 30 | 3 | 6.5 |  |  | Pressure Welded | Untreated | 1 | F 25
F4-T | 25 | 50 | 35 | 3 | 6.5 |  |  | Pressure Welded | Untreated | 1 | F 25
F4-T | 25 | 50 | 40 | 3 | 6.5 |  |  | Pressure Welded | Untreated | 1 | F 25
F4-T | 25 | 50 | 45 | 3 | 6.5 |  |  | Pressure Welded | Untreated | 1 | F 25
F4-T | 25 | 50 | 50 | 3 | 6.5 |  |  | Pressure Welded | Untreated | 1 | F 25
F4-T | 25 | 50 | 30 | 4 | 6.5 |  |  | Pressure Welded | Untreated | 1 | F 25
F4-T | 25 | 50 | 35 | 4 | 6.5 |  |  | Pressure Welded | Untreated | 1 | F 25
F4-T | 25 | 50 | 40 | 4 | 6.5 |  |  | Pressure Welded | Untreated | 1 | F 25
F4-T | 25 | 50 | 45 | 4 | 6.5 |  |  | Pressure Welded | Untreated | 1 | F 25
F4-T | 25 | 50 | 50 | 4 | 6.5 |  |  | Pressure Welded | Untreated | 1 | F 25
F4-T | 25 | 50 | 60 | 4 | 6.5 |  |  | Pressure Welded | Untreated | 1 | F 25
F4-T | 25 | 50 | 25 | 5 | 6.5 |  |  | Pressure Welded | Untreated | 1 | F 25
F4-T | 25 | 50 | 30 | 5 | 6.5 |  |  | Pressure Welded | Untreated | 1 | F 25
F4-T | 25 | 50 | 35 | 5 | 6.5 |  |  | Pressure Welded | Untreated | 1 | F 25
F4-T | 25 | 50 | 40 | 5 | 6.5 |  |  | Pressure Welded | Untreated | 1 | F 25
F4-T | 25 | 50 | 45 | 5 | 6.5 |  |  | Pressure Welded | Untreated | 1 | F 25
F4-T | 25 | 50 | 50 | 5 | 6.5 |  |  | Pressure Welded | Untreated | 1 | F 25
F4-T | 25 | 50 | 60 | 5 | 6.5 |  |  | Pressure Welded | Untreated | 1 | F 25
H3 | 34 | 37 | 25 | 2 | 5 |  |  | Pressure Welded | Hot dip galvanized steel | 0 | H 34
H3 | 34 | 37 | 30 | 2 | 5 |  |  | Pressure Welded | Hot dip galvanized steel | 0 | H 34
H3 | 34 | 37 | 25 | 3 | 5 |  |  | Pressure Welded | Hot dip galvanized steel | 0 | H 34
H3 | 34 | 37 | 30 | 3 | 5 |  |  | Pressure Welded | Hot dip galvanized steel | 0 | H 34
H3 | 33 | 37 | 35 | 3 | 5 |  |  | Pressure Welded | Hot dip galvanized steel | 0 | H 33
H3 | 33 | 37 | 40 | 3 | 5 |  |  | Pressure Welded | Hot dip galvanized steel | 0 | H 33
H3 | 33 | 37 | 45 | 3 | 5 |  |  | Pressure Welded | Hot dip galvanized steel | 0 | H 33
H3 | 33 | 37 | 50 | 3 | 5 |  |  | Pressure Welded | Hot dip galvanized steel | 0 | H 33
H3 | 34 | 37 | 25 | 4 | 6.5 |  |  | Pressure Welded | Hot dip galvanized steel | 0 | H 34
H3 | 34 | 37 | 30 | 4 | 6.5 |  |  | Pressure Welded | Hot dip galvanized steel | 0 | H 34
H3 | 33 | 37 | 50 | 4 | 6.5 |  |  | Pressure Welded | Hot dip galvanized steel | 0 | H 33
H3 | 33 | 37 | 60 | 4 | 6.5 |  |  | Pressure Welded | Hot dip galvanized steel | 0 | H 33
H3 | 33 | 37 | 70 | 4 | 6.5 |  |  | Pressure Welded | Hot dip galvanized steel | 0 | H 33
H3 | 33 | 37 | 80 | 4 | 6.5 |  |  | Pressure Welded | Hot dip galvanized steel | 0 | H 33
H3 | 34 | 37 | 25 | 2 | 5 |  |  | Pressure Welded | Untreated | 0 | H 34
H3 | 34 | 37 | 30 | 2 | 5 |  |  | Pressure Welded | Untreated | 0 | H 34
H3 | 34 | 37 | 25 | 3 | 5 |  |  | Pressure Welded | Untreated | 0 | H 34
H3 | 34 | 37 | 30 | 3 | 5 |  |  | Pressure Welded | Untreated | 0 | H 34
H3 | 33 | 37 | 35 | 3 | 5 |  |  | Pressure Welded | Untreated | 0 | H 33
H3 | 33 | 37 | 40 | 3 | 5 |  |  | Pressure Welded | Untreated | 0 | H 33
H3 | 33 | 37 | 45 | 3 | 5 |  |  | Pressure Welded | Untreated | 0 | H 33
H3 | 33 | 37 | 50 | 3 | 5 |  |  | Pressure Welded | Untreated | 0 | H 33
H3 | 34 | 37 | 25 | 4 | 6.5 |  |  | Pressure Welded | Untreated | 0 | H 34
H3 | 34 | 37 | 30 | 4 | 6.5 |  |  | Pressure Welded | Untreated | 0 | H 34
H3 | 33 | 37 | 50 | 4 | 6.5 |  |  | Pressure Welded | Untreated | 0 | H 33
H3 | 33 | 37 | 60 | 4 | 6.5 |  |  | Pressure Welded | Untreated | 0 | H 33
H3 | 33 | 37 | 70 | 4 | 6.5 |  |  | Pressure Welded | Untreated | 0 | H 33
H3 | 33 | 37 | 80 | 4 | 6.5 |  |  | Pressure Welded | Untreated | 0 | H 33
H3 | 33 | 37 | 25 | 3 | 5 |  |  | Pressure Welded | Stainless Steel (Pickled) | 0 | H 33
H3 | 33 | 37 | 30 | 3 | 5 |  |  | Pressure Welded | Stainless Steel (Pickled) | 0 | H 33
H3 | 33 | 37 | 50 | 3 | 5 |  |  | Pressure Welded | Stainless Steel (Pickled) | 0 | H 33
H3 | 33 | 37 | 25 | 3 | 5 |  |  | Pressure Welded | Stainless Steel (Untreated) | 0 | H 33
H3 | 33 | 37 | 30 | 3 | 5 |  |  | Pressure Welded | Stainless Steel (Untreated) | 0 | H 33
H3 | 33 | 37 | 50 | 3 | 5 |  |  | Pressure Welded | Stainless Steel (Untreated) | 0 | H 33
H4-T | 33 | 50 | 25 | 2 | 5 |  |  | Pressure Welded | Hot dip galvanized steel | 1 | H 33
H4-T | 33 | 50 | 25 | 3 | 5 |  |  | Pressure Welded | Hot dip galvanized steel | 1 | H 33
H4-T | 33 | 50 | 30 | 3 | 5 |  |  | Pressure Welded | Hot dip galvanized steel | 1 | H 33
H4-T | 33 | 50 | 35 | 3 | 5 |  |  | Pressure Welded | Hot dip galvanized steel | 1 | H 33
H4-T | 33 | 50 | 40 | 3 | 5 |  |  | Pressure Welded | Hot dip galvanized steel | 1 | H 33
H4-T | 33 | 50 | 45 | 3 | 5 |  |  | Pressure Welded | Hot dip galvanized steel | 1 | H 33
H4-T | 33 | 50 | 50 | 3 | 5 |  |  | Pressure Welded | Hot dip galvanized steel | 1 | H 33
H4-T | 33 | 50 | 30 | 4 | 6.5 |  |  | Pressure Welded | Hot dip galvanized steel | 1 | H 33
H4-T | 33 | 50 | 35 | 4 | 6.5 |  |  | Pressure Welded | Hot dip galvanized steel | 1 | H 33
H4-T | 33 | 50 | 40 | 4 | 6.5 |  |  | Pressure Welded | Hot dip galvanized steel | 1 | H 33
H4-T | 33 | 50 | 45 | 4 | 6.5 |  |  | Pressure Welded | Hot dip galvanized steel | 1 | H 33
H4-T | 33 | 50 | 50 | 4 | 6.5 |  |  | Pressure Welded | Hot dip galvanized steel | 1 | H 33
H4-T | 33 | 50 | 60 | 4 | 6.5 |  |  | Pressure Welded | Hot dip galvanized steel | 1 | H 33
H4-T | 33 | 50 | 80 | 4 | 6.5 |  |  | Pressure Welded | Hot dip galvanized steel | 1 | H 33
H4-T | 33 | 50 | 25 | 5 | 6.5 |  |  | Pressure Welded | Hot dip galvanized steel | 1 | H 33
H4-T | 33 | 50 | 30 | 5 | 6.5 |  |  | Pressure Welded | Hot dip galvanized steel | 1 | H 33
H4-T | 33 | 50 | 35 | 5 | 6.5 |  |  | Pressure Welded | Hot dip galvanized steel | 1 | H 33
H4-T | 33 | 50 | 40 | 5 | 6.5 |  |  | Pressure Welded | Hot dip galvanized steel | 1 | H 33
H4-T | 33 | 50 | 45 | 5 | 6.5 |  |  | Pressure Welded | Hot dip galvanized steel | 1 | H 33
H4-T | 33 | 50 | 50 | 5 | 6.5 |  |  | Pressure Welded | Hot dip galvanized steel | 1 | H 33
H4-T | 33 | 50 | 60 | 5 | 6.5 |  |  | Pressure Welded | Hot dip galvanized steel | 1 | H 33
H4-T | 33 | 50 | 25 | 2 | 5 |  |  | Pressure Welded | Untreated | 1 | H 33
H4-T | 33 | 50 | 25 | 3 | 5 |  |  | Pressure Welded | Untreated | 1 | H 33
H4-T | 33 | 50 | 30 | 3 | 5 |  |  | Pressure Welded | Untreated | 1 | H 33
H4-T | 33 | 50 | 35 | 3 | 5 |  |  | Pressure Welded | Untreated | 1 | H 33
H4-T | 33 | 50 | 40 | 3 | 5 |  |  | Pressure Welded | Untreated | 1 | H 33
H4-T | 33 | 50 | 45 | 3 | 5 |  |  | Pressure Welded | Untreated | 1 | H 33
H4-T | 33 | 50 | 50 | 3 | 5 |  |  | Pressure Welded | Untreated | 1 | H 33
H4-T | 33 | 50 | 30 | 4 | 6.5 |  |  | Pressure Welded | Untreated | 1 | H 33
H4-T | 33 | 50 | 35 | 4 | 6.5 |  |  | Pressure Welded | Untreated | 1 | H 33
H4-T | 33 | 50 | 40 | 4 | 6.5 |  |  | Pressure Welded | Untreated | 1 | H 33
H4-T | 33 | 50 | 45 | 4 | 6.5 |  |  | Pressure Welded | Untreated | 1 | H 33
H4-T | 33 | 50 | 50 | 4 | 6.5 |  |  | Pressure Welded | Untreated | 1 | H 33
H4-T | 33 | 50 | 60 | 4 | 6.5 |  |  | Pressure Welded | Untreated | 1 | H 33
H4-T | 33 | 50 | 80 | 4 | 6.5 |  |  | Pressure Welded | Untreated | 1 | H 33
H4-T | 33 | 50 | 25 | 5 | 6.5 |  |  | Pressure Welded | Untreated | 1 | H 33
H4-T | 33 | 50 | 30 | 5 | 6.5 |  |  | Pressure Welded | Untreated | 1 | H 33
H4-T | 33 | 50 | 35 | 5 | 6.5 |  |  | Pressure Welded | Untreated | 1 | H 33
H4-T | 33 | 50 | 40 | 5 | 6.5 |  |  | Pressure Welded | Untreated | 1 | H 33
H4-T | 33 | 50 | 45 | 5 | 6.5 |  |  | Pressure Welded | Untreated | 1 | H 33
H4-T | 33 | 50 | 50 | 5 | 6.5 |  |  | Pressure Welded | Untreated | 1 | H 33
H4-T | 33 | 50 | 60 | 5 | 6.5 |  |  | Pressure Welded | Untreated | 1 | H 33
H6 | 34 | 75 | 25 | 2 | 5 |  |  | Pressure Welded | Hot dip galvanized steel | 0 | H 34
H6 | 34 | 75 | 30 | 2 | 5 |  |  | Pressure Welded | Hot dip galvanized steel | 0 | H 34
H6 | 34 | 75 | 40 | 2 | 5 |  |  | Pressure Welded | Hot dip galvanized steel | 0 | H 34
H6 | 34 | 75 | 25 | 3 | 5 |  |  | Pressure Welded | Hot dip galvanized steel | 0 | H 34
H6 | 34 | 75 | 30 | 3 | 5 |  |  | Pressure Welded | Hot dip galvanized steel | 0 | H 34
H6 | 34 | 75 | 40 | 3 | 5 |  |  | Pressure Welded | Hot dip galvanized steel | 0 | H 34
H6 | 34 | 75 | 25 | 2 | 5 |  |  | Pressure Welded | Untreated | 0 | H 34
H6 | 34 | 75 | 30 | 2 | 5 |  |  | Pressure Welded | Untreated | 0 | H 34
H6 | 34 | 75 | 40 | 2 | 5 |  |  | Pressure Welded | Untreated | 0 | H 34
H6 | 34 | 75 | 25 | 3 | 5 |  |  | Pressure Welded | Untreated | 0 | H 34
H6 | 34 | 75 | 30 | 3 | 5 |  |  | Pressure Welded | Untreated | 0 | H 34
H6 | 34 | 75 | 40 | 3 | 5 |  |  | Pressure Welded | Untreated | 0 | H 34
H6 | 33 | 75 | 25 | 2 | 5 |  |  | Pressure Welded | Stainless Steel (Pickled) | 0 | H 33
H6 | 33 | 75 | 20 | 3 | 5 |  |  | Pressure Welded | Stainless Steel (Pickled) | 0 | H 33
H6 | 33 | 75 | 25 | 3 | 5 |  |  | Pressure Welded | Stainless Steel (Pickled) | 0 | H 33
H6 | 33 | 75 | 30 | 3 | 5 |  |  | Pressure Welded | Stainless Steel (Pickled) | 0 | H 33
H6 | 33 | 75 | 25 | 2 | 5 |  |  | Pressure Welded | Stainless Steel (Untreated) | 0 | H 33
H6 | 33 | 75 | 20 | 3 | 5 |  |  | Pressure Welded | Stainless Steel (Untreated) | 0 | H 33
H6 | 33 | 75 | 25 | 3 | 5 |  |  | Pressure Welded | Stainless Steel (Untreated) | 0 | H 33
H6 | 33 | 75 | 30 | 3 | 5 |  |  | Pressure Welded | Stainless Steel (Untreated) | 0 | H 33
H9-T | 33 | 100 | 25 | 3 | 6.5 |  |  | Pressure Welded | Hot dip galvanized steel | 1 | H 33
H9-T | 33 | 100 | 30 | 3 | 6.5 |  |  | Pressure Welded | Hot dip galvanized steel | 1 | H 33
H9-T | 33 | 100 | 35 | 3 | 6.5 |  |  | Pressure Welded | Hot dip galvanized steel | 1 | H 33
H9-T | 33 | 100 | 40 | 3 | 6.5 |  |  | Pressure Welded | Hot dip galvanized steel | 1 | H 33
H9-T | 33 | 100 | 45 | 3 | 6.5 |  |  | Pressure Welded | Hot dip galvanized steel | 1 | H 33
H9-T | 33 | 100 | 50 | 3 | 6.5 |  |  | Pressure Welded | Hot dip galvanized steel | 1 | H 33
H9-T | 33 | 100 | 30 | 4 | 6.5 |  |  | Pressure Welded | Hot dip galvanized steel | 1 | H 33
H9-T | 33 | 100 | 35 | 4 | 6.5 |  |  | Pressure Welded | Hot dip galvanized steel | 1 | H 33
H9-T | 33 | 100 | 40 | 4 | 6.5 |  |  | Pressure Welded | Hot dip galvanized steel | 1 | H 33
H9-T | 33 | 100 | 45 | 4 | 6.5 |  |  | Pressure Welded | Hot dip galvanized steel | 1 | H 33
H9-T | 33 | 100 | 50 | 4 | 6.5 |  |  | Pressure Welded | Hot dip galvanized steel | 1 | H 33
H9-T | 33 | 100 | 25 | 5 | 6.5 |  |  | Pressure Welded | Hot dip galvanized steel | 1 | H 33
H9-T | 33 | 100 | 30 | 5 | 6.5 |  |  | Pressure Welded | Hot dip galvanized steel | 1 | H 33
H9-T | 33 | 100 | 35 | 5 | 6.5 |  |  | Pressure Welded | Hot dip galvanized steel | 1 | H 33
H9-T | 33 | 100 | 40 | 5 | 6.5 |  |  | Pressure Welded | Hot dip galvanized steel | 1 | H 33
H9-T | 33 | 100 | 45 | 5 | 6.5 |  |  | Pressure Welded | Hot dip galvanized steel | 1 | H 33
H9-T | 33 | 100 | 50 | 5 | 6.5 |  |  | Pressure Welded | Hot dip galvanized steel | 1 | H 33
H9-T | 33 | 100 | 60 | 5 | 6.5 |  |  | Pressure Welded | Hot dip galvanized steel | 1 | H 33
H9-T | 33 | 100 | 25 | 3 | 6.5 |  |  | Pressure Welded | Untreated | 1 | H 33
H9-T | 33 | 100 | 30 | 3 | 6.5 |  |  | Pressure Welded | Untreated | 1 | H 33
H9-T | 33 | 100 | 35 | 3 | 6.5 |  |  | Pressure Welded | Untreated | 1 | H 33
H9-T | 33 | 100 | 40 | 3 | 6.5 |  |  | Pressure Welded | Untreated | 1 | H 33
H9-T | 33 | 100 | 45 | 3 | 6.5 |  |  | Pressure Welded | Untreated | 1 | H 33
H9-T | 33 | 100 | 50 | 3 | 6.5 |  |  | Pressure Welded | Untreated | 1 | H 33
H9-T | 33 | 100 | 30 | 4 | 6.5 |  |  | Pressure Welded | Untreated | 1 | H 33
H9-T | 33 | 100 | 35 | 4 | 6.5 |  |  | Pressure Welded | Untreated | 1 | H 33
H9-T | 33 | 100 | 40 | 4 | 6.5 |  |  | Pressure Welded | Untreated | 1 | H 33
H9-T | 33 | 100 | 45 | 4 | 6.5 |  |  | Pressure Welded | Untreated | 1 | H 33
H9-T | 33 | 100 | 50 | 4 | 6.5 |  |  | Pressure Welded | Untreated | 1 | H 33
H9-T | 33 | 100 | 25 | 5 | 6.5 |  |  | Pressure Welded | Untreated | 1 | H 33
H9-T | 33 | 100 | 30 | 5 | 6.5 |  |  | Pressure Welded | Untreated | 1 | H 33
H9-T | 33 | 100 | 35 | 5 | 6.5 |  |  | Pressure Welded | Untreated | 1 | H 33
H9-T | 33 | 100 | 40 | 5 | 6.5 |  |  | Pressure Welded | Untreated | 1 | H 33
H9-T | 33 | 100 | 45 | 5 | 6.5 |  |  | Pressure Welded | Untreated | 1 | H 33
H9-T | 33 | 100 | 50 | 5 | 6.5 |  |  | Pressure Welded | Untreated | 1 | H 33
H9-T | 33 | 100 | 60 | 5 | 6.5 |  |  | Pressure Welded | Untreated | 1 | H 33
J9-T | 41 | 100 | 25 | 3 | 5 |  |  | Pressure Welded | Hot dip galvanized steel | 1 | J 41
J9-T | 41 | 100 | 30 | 3 | 5 |  |  | Pressure Welded | Hot dip galvanized steel | 1 | J 41
J9-T | 41 | 100 | 35 | 3 | 5 |  |  | Pressure Welded | Hot dip galvanized steel | 1 | J 41
J9-T | 41 | 100 | 40 | 3 | 5 |  |  | Pressure Welded | Hot dip galvanized steel | 1 | J 41
J9-T | 41 | 100 | 45 | 3 | 5 |  |  | Pressure Welded | Hot dip galvanized steel | 1 | J 41
J9-T | 41 | 100 | 50 | 3 | 5 |  |  | Pressure Welded | Hot dip galvanized steel | 1 | J 41
J9-T | 41 | 100 | 30 | 4 | 6.5 |  |  | Pressure Welded | Hot dip galvanized steel | 1 | J 41
J9-T | 41 | 100 | 35 | 4 | 6.5 |  |  | Pressure Welded | Hot dip galvanized steel | 1 | J 41
J9-T | 41 | 100 | 40 | 4 | 6.5 |  |  | Pressure Welded | Hot dip galvanized steel | 1 | J 41
J9-T | 41 | 100 | 45 | 4 | 6.5 |  |  | Pressure Welded | Hot dip galvanized steel | 1 | J 41
J9-T | 41 | 100 | 50 | 4 | 6.5 |  |  | Pressure Welded | Hot dip galvanized steel | 1 | J 41
J9-T | 41 | 100 | 60 | 4 | 6.5 |  |  | Pressure Welded | Hot dip galvanized steel | 1 | J 41
J9-T | 41 | 100 | 20 | 5 | 6.5 |  |  | Pressure Welded | Hot dip galvanized steel | 1 | J 41
J9-T | 41 | 100 | 25 | 5 | 6.5 |  |  | Pressure Welded | Hot dip galvanized steel | 1 | J 41
J9-T | 41 | 100 | 30 | 5 | 6.5 |  |  | Pressure Welded | Hot dip galvanized steel | 1 | J 41
J9-T | 41 | 100 | 35 | 5 | 6.5 |  |  | Pressure Welded | Hot dip galvanized steel | 1 | J 41
J9-T | 41 | 100 | 40 | 5 | 6.5 |  |  | Pressure Welded | Hot dip galvanized steel | 1 | J 41
J9-T | 41 | 100 | 45 | 5 | 6.5 |  |  | Pressure Welded | Hot dip galvanized steel | 1 | J 41
J9-T | 41 | 100 | 50 | 5 | 6.5 |  |  | Pressure Welded | Hot dip galvanized steel | 1 | J 41
J9-T | 41 | 100 | 60 | 5 | 6.5 |  |  | Pressure Welded | Hot dip galvanized steel | 1 | J 41
J9-T | 41 | 100 | 25 | 3 | 5 |  |  | Pressure Welded | Untreated | 1 | J 41
J9-T | 41 | 100 | 30 | 3 | 5 |  |  | Pressure Welded | Untreated | 1 | J 41
J9-T | 41 | 100 | 35 | 3 | 5 |  |  | Pressure Welded | Untreated | 1 | J 41
J9-T | 41 | 100 | 40 | 3 | 5 |  |  | Pressure Welded | Untreated | 1 | J 41
J9-T | 41 | 100 | 45 | 3 | 5 |  |  | Pressure Welded | Untreated | 1 | J 41
J9-T | 41 | 100 | 50 | 3 | 5 |  |  | Pressure Welded | Untreated | 1 | J 41
J9-T | 41 | 100 | 30 | 4 | 6.5 |  |  | Pressure Welded | Untreated | 1 | J 41
J9-T | 41 | 100 | 35 | 4 | 6.5 |  |  | Pressure Welded | Untreated | 1 | J 41
J9-T | 41 | 100 | 40 | 4 | 6.5 |  |  | Pressure Welded | Untreated | 1 | J 41
J9-T | 41 | 100 | 45 | 4 | 6.5 |  |  | Pressure Welded | Untreated | 1 | J 41
J9-T | 41 | 100 | 50 | 4 | 6.5 |  |  | Pressure Welded | Untreated | 1 | J 41
J9-T | 41 | 100 | 60 | 4 | 6.5 |  |  | Pressure Welded | Untreated | 1 | J 41
J9-T | 41 | 100 | 20 | 5 | 6.5 |  |  | Pressure Welded | Untreated | 1 | J 41
J9-T | 41 | 100 | 25 | 5 | 6.5 |  |  | Pressure Welded | Untreated | 1 | J 41
J9-T | 41 | 100 | 30 | 5 | 6.5 |  |  | Pressure Welded | Untreated | 1 | J 41
J9-T | 41 | 100 | 35 | 5 | 6.5 |  |  | Pressure Welded | Untreated | 1 | J 41
J9-T | 41 | 100 | 40 | 5 | 6.5 |  |  | Pressure Welded | Untreated | 1 | J 41
J9-T | 41 | 100 | 45 | 5 | 6.5 |  |  | Pressure Welded | Untreated | 1 | J 41
J9-T | 41 | 100 | 50 | 5 | 6.5 |  |  | Pressure Welded | Untreated | 1 | J 41
J9-T | 41 | 100 | 60 | 5 | 6.5 |  |  | Pressure Welded | Untreated | 1 | J 41
HN9-T | 35 | 100 | 25 | 3 | 6.5 |  |  | Pressure Welded | Hot dip galvanized steel | 1 | HN 35
HN9-T | 35 | 100 | 30 | 3 | 6.5 |  |  | Pressure Welded | Hot dip galvanized steel | 1 | HN 35
HN9-T | 35 | 100 | 35 | 3 | 6.5 |  |  | Pressure Welded | Hot dip galvanized steel | 1 | HN 35
HN9-T | 35 | 100 | 40 | 3 | 6.5 |  |  | Pressure Welded | Hot dip galvanized steel | 1 | HN 35
HN9-T | 35 | 100 | 45 | 3 | 6.5 |  |  | Pressure Welded | Hot dip galvanized steel | 1 | HN 35
HN9-T | 35 | 100 | 50 | 3 | 6.5 |  |  | Pressure Welded | Hot dip galvanized steel | 1 | HN 35
HN9-T | 35 | 100 | 25 | 5 | 6.5 |  |  | Pressure Welded | Hot dip galvanized steel | 1 | HN 35
HN9-T | 35 | 100 | 30 | 5 | 6.5 |  |  | Pressure Welded | Hot dip galvanized steel | 1 | HN 35
HN9-T | 35 | 100 | 35 | 5 | 6.5 |  |  | Pressure Welded | Hot dip galvanized steel | 1 | HN 35
HN9-T | 35 | 100 | 40 | 5 | 6.5 |  |  | Pressure Welded | Hot dip galvanized steel | 1 | HN 35
HN9-T | 35 | 100 | 45 | 5 | 6.5 |  |  | Pressure Welded | Hot dip galvanized steel | 1 | HN 35
HN9-T | 35 | 100 | 50 | 5 | 6.5 |  |  | Pressure Welded | Hot dip galvanized steel | 1 | HN 35
HN9-T | 35 | 100 | 25 | 3 | 6.5 |  |  | Pressure Welded | Untreated | 1 | HN 35
HN9-T | 35 | 100 | 30 | 3 | 6.5 |  |  | Pressure Welded | Untreated | 1 | HN 35
HN9-T | 35 | 100 | 35 | 3 | 6.5 |  |  | Pressure Welded | Untreated | 1 | HN 35
HN9-T | 35 | 100 | 40 | 3 | 6.5 |  |  | Pressure Welded | Untreated | 1 | HN 35
HN9-T | 35 | 100 | 45 | 3 | 6.5 |  |  | Pressure Welded | Untreated | 1 | HN 35
HN9-T | 35 | 100 | 50 | 3 | 6.5 |  |  | Pressure Welded | Untreated | 1 | HN 35
HN9-T | 35 | 100 | 25 | 5 | 6.5 |  |  | Pressure Welded | Untreated | 1 | HN 35
HN9-T | 35 | 100 | 30 | 5 | 6.5 |  |  | Pressure Welded | Untreated | 1 | HN 35
HN9-T | 35 | 100 | 35 | 5 | 6.5 |  |  | Pressure Welded | Untreated | 1 | HN 35
HN9-T | 35 | 100 | 40 | 5 | 6.5 |  |  | Pressure Welded | Untreated | 1 | HN 35
HN9-T | 35 | 100 | 45 | 5 | 6.5 |  |  | Pressure Welded | Untreated | 1 | HN 35
HN9-T | 35 | 100 | 50 | 5 | 6.5 |  |  | Pressure Welded | Untreated | 1 | HN 35
JN9-T | 41 | 100 | 25 | 3 | 6.5 |  |  | Pressure Welded | Hot dip galvanized steel | 1 | JN 41
JN9-T | 41 | 100 | 30 | 3 | 6.5 |  |  | Pressure Welded | Hot dip galvanized steel | 1 | JN 41
JN9-T | 41 | 100 | 35 | 3 | 6.5 |  |  | Pressure Welded | Hot dip galvanized steel | 1 | JN 41
JN9-T | 41 | 100 | 40 | 3 | 6.5 |  |  | Pressure Welded | Hot dip galvanized steel | 1 | JN 41
JN9-T | 41 | 100 | 25 | 5 | 6.5 |  |  | Pressure Welded | Hot dip galvanized steel | 1 | JN 41
JN9-T | 41 | 100 | 30 | 5 | 6.5 |  |  | Pressure Welded | Hot dip galvanized steel | 1 | JN 41
JN9-T | 41 | 100 | 35 | 5 | 6.5 |  |  | Pressure Welded | Hot dip galvanized steel | 1 | JN 41
JN9-T | 41 | 100 | 45 | 5 | 6.5 |  |  | Pressure Welded | Hot dip galvanized steel | 1 | JN 41
JN9-T | 41 | 100 | 50 | 5 | 6.5 |  |  | Pressure Welded | Hot dip galvanized steel | 1 | JN 41
JN9-T | 41 | 100 | 60 | 5 | 6.5 |  |  | Pressure Welded | Hot dip galvanized steel | 1 | JN 41
JN9-T | 41 | 100 | 25 | 3 | 6.5 |  |  | Pressure Welded | Untreated | 1 | JN 41
JN9-T | 41 | 100 | 30 | 3 | 6.5 |  |  | Pressure Welded | Untreated | 1 | JN 41
JN9-T | 41 | 100 | 35 | 3 | 6.5 |  |  | Pressure Welded | Untreated | 1 | JN 41
JN9-T | 41 | 100 | 40 | 3 | 6.5 |  |  | Pressure Welded | Untreated | 1 | JN 41
JN9-T | 41 | 100 | 25 | 5 | 6.5 |  |  | Pressure Welded | Untreated | 1 | JN 41
JN9-T | 41 | 100 | 30 | 5 | 6.5 |  |  | Pressure Welded | Untreated | 1 | JN 41
JN9-T | 41 | 100 | 35 | 5 | 6.5 |  |  | Pressure Welded | Untreated | 1 | JN 41
JN9-T | 41 | 100 | 45 | 5 | 6.5 |  |  | Pressure Welded | Untreated | 1 | JN 41
JN9-T | 41 | 100 | 50 | 5 | 6.5 |  |  | Pressure Welded | Untreated | 1 | JN 41
JN9-T | 41 | 100 | 60 | 5 | 6.5 |  |  | Pressure Welded | Untreated | 1 | JN 41
N6 | 17 | 75 | 25 | 2 | 5 |  |  | Pressure Welded | Hot dip galvanized steel | 0 | N 17
N6 | 17 | 75 | 30 | 2 | 5 |  |  | Pressure Welded | Hot dip galvanized steel | 0 | N 17
N6 | 17 | 75 | 25 | 2 | 5 |  |  | Pressure Welded | Untreated | 0 | N 17
N6 | 17 | 75 | 30 | 2 | 5 |  |  | Pressure Welded | Untreated | 0 | N 17
N9 | 17 | 100 | 20 | 3 | 5 |  |  | Pressure Welded | Hot dip galvanized steel | 0 | N 17
N9 | 17 | 100 | 25 | 3 | 5 |  |  | Pressure Welded | Hot dip galvanized steel | 0 | N 17
N9 | 17 | 100 | 30 | 3 | 5 |  |  | Pressure Welded | Hot dip galvanized steel | 0 | N 17
N9 | 17 | 100 | 35 | 3 | 5 |  |  | Pressure Welded | Hot dip galvanized steel | 0 | N 17
N9 | 17 | 100 | 40 | 3 | 5 |  |  | Pressure Welded | Hot dip galvanized steel | 0 | N 17
N9 | 17 | 100 | 50 | 3 | 5 |  |  | Pressure Welded | Hot dip galvanized steel | 0 | N 17
N9 | 17 | 100 | 20 | 3 | 5 |  |  | Pressure Welded | Untreated | 0 | N 17
N9 | 17 | 100 | 25 | 3 | 5 |  |  | Pressure Welded | Untreated | 0 | N 17
N9 | 17 | 100 | 30 | 3 | 5 |  |  | Pressure Welded | Untreated | 0 | N 17
N9 | 17 | 100 | 35 | 3 | 5 |  |  | Pressure Welded | Untreated | 0 | N 17
N9 | 17 | 100 | 40 | 3 | 5 |  |  | Pressure Welded | Untreated | 0 | N 17
N9 | 17 | 100 | 50 | 3 | 5 |  |  | Pressure Welded | Untreated | 0 | N 17
N9 | 17 | 100 | 25 | 3 | 5 |  |  | Pressure Welded | Stainless Steel (Pickled) | 0 | N 17
N9 | 17 | 100 | 25 | 3 | 5 |  |  | Pressure Welded | Stainless Steel (Untreated) | 0 | N 17
N9-T | 16 | 100 | 25 | 3 | 5 |  |  | Pressure Welded | Hot dip galvanized steel | 1 | N 16
N9-T | 16 | 100 | 30 | 3 | 5 |  |  | Pressure Welded | Hot dip galvanized steel | 1 | N 16
N9-T | 16 | 100 | 35 | 3 | 5 |  |  | Pressure Welded | Hot dip galvanized steel | 1 | N 16
N9-T | 16 | 100 | 40 | 3 | 5 |  |  | Pressure Welded | Hot dip galvanized steel | 1 | N 16
N9-T | 16 | 100 | 25 | 3 | 5 |  |  | Pressure Welded | Untreated | 1 | N 16
N9-T | 16 | 100 | 30 | 3 | 5 |  |  | Pressure Welded | Untreated | 1 | N 16
N9-T | 16 | 100 | 35 | 3 | 5 |  |  | Pressure Welded | Untreated | 1 | N 16
N9-T | 16 | 100 | 40 | 3 | 5 |  |  | Pressure Welded | Untreated | 1 | N 16
N9-T | 16 | 100 | 25 | 3 | 5 |  |  | Pressure Welded | Stainless Steel (Pickled) | 1 | N 16
N9-T | 16 | 100 | 25 | 3 | 5 |  |  | Pressure Welded | Stainless Steel (Untreated) | 1 | N 16
A | 22 | 22 | 25 | 2 |  | 20 | 2 | Type A | Hot dip galvanized steel | 0 | A 22
A | 33 | 11 | 25 | 2 |  | 20 | 2 | Type A | Hot dip galvanized steel | 0 | A 33
A | 22 | 22 | 25 | 2 |  | 20 | 2 | Type A | Untreated | 0 | A 22
A | 33 | 11 | 25 | 2 |  | 20 | 2 | Type A | Untreated | 0 | A 33
A | 22 | 22 | 25 | 2 |  | 20 | 2 | Type A | Stainless Steel (Pickled) | 0 | A 22
A | 22 | 22 | 30 | 2 |  | 20 | 2 | Type A | Stainless Steel (Pickled) | 0 | A 22
A | 33 | 11 | 25 | 2 |  | 20 | 2 | Type A | Stainless Steel (Pickled) | 0 | A 33
A | 33 | 11 | 30 | 2 |  | 20 | 2 | Type A | Stainless Steel (Pickled) | 0 | A 33
A | 22 | 22 | 25 | 3 |  | 20 | 2 | Type A | Stainless Steel (Pickled) | 0 | A 22
A | 22 | 22 | 30 | 3 |  | 20 | 2 | Type A | Stainless Steel (Pickled) | 0 | A 22
A | 22 | 22 | 25 | 2 |  | 20 | 2 | Type A | Stainless Steel (Untreated) | 0 | A 22
A | 22 | 22 | 30 | 2 |  | 20 | 2 | Type A | Stainless Steel (Untreated) | 0 | A 22
A | 33 | 11 | 25 | 2 |  | 20 | 2 | Type A | Stainless Steel (Untreated) | 0 | A 33
A | 33 | 11 | 30 | 2 |  | 20 | 2 | Type A | Stainless Steel (Untreated) | 0 | A 33
A | 22 | 22 | 25 | 3 |  | 20 | 2 | Type A | Stainless Steel (Untreated) | 0 | A 22
A | 22 | 22 | 30 | 3 |  | 20 | 2 | Type A | Stainless Steel (Untreated) | 0 | A 22
A | 22 | 22 | 25 | 3 |  | 20 | 2 | Type A | Aluminum | 0 | A 22
A | 22 | 22 | 30 | 3 |  | 20 | 2 | Type A | Aluminum | 0 | A 22
A | 33 | 11 | 25 | 3 |  | 20 | 2 | Type A | Aluminum | 0 | A 33
A | 33 | 11 | 30 | 3 |  | 20 | 2 | Type A | Aluminum | 0 | A 33
A | 33 | 11 | 25 | 2 |  | 20 | 2 | Type A | Hot dip galvanized steel | 1 | A 33

## Whole Meshes
H 33 [int] | H 34 [int] | F 25 [int] | D 22 [int] | N 16 [int] | N 17 [int] | B 12 [int] | I 100 [int] | J 41 [int] | JN 41 [int] | HN 35 [int] | A 22 [int] | A 33 [int]
1000 | 1000 | 1000 | 1000 | 1000 | 1000 | 700 | 1000 | 1000 | 1000 | 1000 | 1000 | 1000
966 | 962 | 973 | 972 | 982 | 983 | 685 | 900 | 957 | 955 | 961 | 968 | 957
933 | 927 | 949 | 950 | 966 | 965 | 672 | 800 | 914 | 915 | 926 | 946 | 924
900 | 893 | 923 | 928 | 949 | 949 | 659 | 700 | 872 | 874 | 890 | 924 | 891
867 | 858 | 898 | 906 | 933 | 931 | 646 | 600 | 830 | 832 | 855 | 902 | 858
834 | 825 | 873 | 884 | 916 | 914 | 633 | 500 | 788 | 791 | 820 | 880 | 825
801 | 790 | 849 | 862 | 900 | 897 | 620 | 400 | 745 | 750 | 785 | 858 | 792
768 | 756 | 825 | 840 | 883 | 880 | 608 | 300 | 700 | 709 | 750 | 836 | 759
734 | 722 | 799 | 818 | 867 | 862 | 596 | 200 | 662 | 668 | 714 | 814 | 726
700 | 687 | 774 | 797 | 850 | 845 | 584 | 100 | 621 | 626 | 679 | 792 | 693
668 | 653 | 750 | 775 | 834 | 827 | 571 |  | 580 | 585 | 644 | 770 | 660
635 | 618 | 725 | 753 | 817 | 811 | 559 |  | 540 | 544 | 608 | 748 | 627
602 | 584 | 700 | 731 | 801 | 793 | 547 |  | 500 | 503 | 573 | 726 | 594
568 | 551 | 674 | 709 | 784 | 776 | 535 |  | 456 | 462 | 538 | 704 | 561
534 | 516 | 650 | 687 | 768 | 759 | 522 |  | 416 | 421 | 503 | 682 | 528
500 | 485 | 625 | 665 | 751 | 742 | 511 |  | 375 | 380 | 467 | 660 | 495
469 | 451 | 600 | 643 | 734 | 724 | 500 |  | 334 | 338 | 432 | 638 | 462
436 | 417 | 575 | 621 | 718 | 707 | 485 |  | 293 | 297 | 397 | 616 | 429
403 | 383 | 550 | 599 | 700 | 690 | 473 |  | 254 | 256 | 362 | 594 | 396
370 | 348 | 526 | 577 | 683 | 673 | 460 |  | 211 | 215 | 326 | 572 | 363
337 | 314 | 500 | 555 | 665 | 656 | 448 |  | 171 | 174 | 291 | 550 | 330
304 | 280 | 475 | 533 | 649 | 639 | 436 |  | 130 | 132 | 256 | 528 | 297
271 | 246 | 451 | 511 | 632 | 622 | 424 |  | 89 | 91 | 221 | 506 | 264
238 | 211 | 426 | 490 | 616 | 605 | 411 |  | 48 | 50 | 185 | 484 | 231
205 | 178 | 401 | 468 | 600 | 587 | 399 |  |  |  | 150 | 462 | 198
171 | 144 | 377 | 446 | 583 | 570 | 387 |  |  |  | 115 | 440 | 165
139 | 109 | 352 | 424 | 568 | 553 | 374 |  |  |  | 80 | 418 | 132
106 | 75 | 327 | 402 | 550 | 536 | 362 |  |  |  | 44 | 396 | 99
73 | 40 | 302 | 380 | 534 | 519 | 350 |  |  |  |  | 374 | 66
40 |  | 278 | 358 | 518 | 502 | 338 |  |  |  |  | 352
|  | 253 | 336 | 500 | 486 | 326 |  |  |  |  | 330
|  | 228 | 314 | 483 | 469 | 313 |  |  |  |  | 308
|  | 204 | 292 | 465 | 452 | 301 |  |  |  |  | 286
|  | 179 | 270 | 449 | 435 | 289 |  |  |  |  | 264
|  | 154 | 248 | 433 | 418 | 276 |  |  |  |  | 242
|  | 130 | 226 | 416 | 400 | 264 |  |  |  |  | 220
|  | 105 | 204 | 400 | 383 | 252 |  |  |  |  | 198
|  | 81 | 182 | 383 | 366 | 240 |  |  |  |  | 176
|  | 56 | 160 | 367 | 349 | 228 |  |  |  |  | 154
|  | 32 | 139 | 351 | 332 | 215 |  |  |  |  | 132
|  |  | 117 | 334 | 315 | 203 |  |  |  |  | 110
|  |  | 95 | 318 | 298 | 191 |  |  |  |  | 88
|  |  | 73 | 302 | 280 | 178 |  |  |  |  | 66
|  |  | 51 | 285 | 262 | 166 |  |  |  |  | 44
|  |  | 29 | 269 | 246 | 154
|  |  |  | 252 | 229 | 142
|  |  |  | 236 | 212 | 130
|  |  |  | 220 | 195 | 117
|  |  |  | 203 | 178 | 105
|  |  |  | 187 | 160 | 93
|  |  |  | 171 | 143 | 80
|  |  |  | 154 | 126 | 68
|  |  |  | 137 | 109 | 56
|  |  |  | 122 | 92 | 44
|  |  |  | 105 | 74 | 31
|  |  |  | 89 | 57 | 19
|  |  |  | 72 | 40
|  |  |  | 56 | 23
40
24

## Load
NAME [str] | LB-HEIGHT [int] | LB-THICKNESS [int] | 300 [dbl] | 400 [dbl] | 500 [dbl] | 600 [dbl] | 700 [dbl] | 800 [dbl] | 900 [dbl] | 1000 [dbl] | 1100 [dbl] | 1200 [dbl] | 1300 [dbl] | 1400 [dbl] | 1500 [dbl] | 1600 [dbl] | 1800 [dbl] | 2000 [dbl] | 2200 [dbl] | 2400 [dbl]
H | 20 | 2 | 62 | 37 | 22 | 15 | 9.5 | 6.4 | 4.5 | 3.3 | 2.4 | 1.9 | 1.5 | 1.2 | 1.0 | 0.8 | 0.6 | 0.4 | 0.3 | 0.2
H | 20 | 3 | 93 | 52 | 39 | 23 | 14 | 9.5 | 6.7 | 4.9 | 3.7 | 2.8 | 2.2 | 1.8 | 1.4 | 1.2 | 1.0 | 0.6 | 0.5 | 0.4
H | 25 | 2 | 97 | 54 | 35 | 24 | 18 | 12 | 9 | 6.4 | 4.8 | 3.7 | 2.9 | 2.3 | 1.9 | 1.6 | 1.1 | 0.8 | 0.6 | 0.5
H | 25 | 3 | 145 | 81 | 52 | 36 | 26 | 19 | 13 | 9.5 | 7.2 | 5.5 | 4.3 | 3.5 | 2.8 | 2.3 | 1.6 | 1.2 | 0.9 | 0.7
H | 30 | 2 | 139 | 78 | 50 | 35 | 26 | 20 | 15 | 11 | 8.3 | 6.4 | 5.0 | 4.0 | 3.3 | 2.7 | 1.9 | 1.4 | 1.0 | 0.8
H | 30 | 3 | 209 | 117 | 75 | 52 | 38 | 29 | 23 | 16 | 12 | 9.5 | 7.5 | 6.0 | 4.9 | 4.0 | 2.8 | 2.1 | 1.5 | 1.2
H | 35 | 2 | 189 | 106 | 68 | 47 | 35 | 27 | 21 | 17 | 13 | 10 | 7.9 | 6.4 | 5.7 | 4.3 | 3.0 | 2.2 | 1.6 | 1.3
H | 35 | 3 | 284 | 160 | 102 | 71 | 52 | 40 | 32 | 26 | 20 | 15 | 12 | 9.5 | 7.8 | 6.4 | 4.5 | 3.3 | 2.5 | 1.9
H | 40 | 2 | 247 | 139 | 89 | 62 | 45 | 35 | 27 | 22 | 18 | 15 | 12 | 9.5 | 7.7 | 6.4 | 4.5 | 3.3 | 2.4 | 1.9
H | 40 | 3 | 371 | 209 | 134 | 93 | 68 | 52 | 41 | 23 | 28 | 23 | 18 | 14 | 12 | 9.5 | 6.7 | 4.9 | 3.7 | 2.8
H | 45 | 3 | 469 | 264 | 169 | 117 | 86 | 66 | 52 | 42 | 35 | 29 | 25 | 20 | 16 | 14 | 9.5 | 7.0 | 5.2 | 4.0
H | 50 | 3 | 580 | 326 | 209 | 145 | 106 | 81 | 64 | 52 | 43 | 36 | 31 | 27 | 23 | 19 | 13 | 9.5 | 7.2 | 5.5
H | 50 | 4 | 1168 | 657 | 420 | 292 | 214 | 164 | 130 | 102 | 76 | 59 | 46 | 37 | 30 | 25 | 17 | 13 | 9.6 | 7.4
H | 50 | 5 | 1459 | 821 | 525 | 396 | 268 | 205 | 162 | 127 | 96 | 74 | 58 | 46 | 38 | 31 | 22 | 16 | 12 | 9.2
H | 60 | 4 | 1681 | 945 | 605 | 420 | 309 | 236 | 187 | 151 | 125 | 102 | 80 | 64 | 52 | 43 | 30 | 22 | 16 | 13
H | 60 | 5 | 2102 | 1182 | 757 | 525 | 386 | 295 | 233 | 189 | 156 | 127 | 100 | 80 | 65 | 54 | 38 | 27 | 21 | 16
H | 70 | 4 | 2288 | 1287 | 824 | 572 | 420 | 322 | 254 | 206 | 170 | 143 | 122 | 102 | 83 | 68 | 48 | 35 | 26 | 20
H | 70 | 5 | 2860 | 1609 | 1030 | 715 | 525 | 402 | 318 | 257 | 213 | 179 | 152 | 127 | 103 | 85 | 60 | 44 | 33 | 25
H | 80 | 4 | 2989 | 1681 | 1076 | 747 | 549 | 420 | 332 | 269 | 222 | 187 | 159 | 137 | 120 | 102 | 71 | 52 | 39 | 30
H | 80 | 5 | 3736 | 2102 | 1345 | 934 | 686 | 525 | 415 | 336 | 278 | 233 | 199 | 172 | 149 | 127 | 89 | 65 | 49 | 38

## Comments
Meshes:
Vi måster hantera vilka som är stocked också
Vet ej om detta stämmer
Kanske finns I Stainless också
Vilken finns, alt. finns båda?
Kopior av pressure welded. Alla PW ska finnas som untreaded enligt Jakob teams
Tror B9 finns som Untreated också

## Sheet1
TYPE | NAME | MATERIAL | SERRATED | LOADBAR SPACING | CROSSBAR SPACING | LOADBAR HEIGHT | LOADBAR THICKNESS | CROSSBAR DAIMETER | tillverkning bredd
1 | B9 | 1 | 0 | 12 | 100 | 25 | 3 | 6.5 | 500
1 | B9 | 1 | 0 | 12 | 100 | 30 | 3 | 6.5 | 500
1 | F4 | 1 | 0 | 25 | 50 | 80 | 5 | 6.5 | 500
1 | H3 | 1 | 0 | 34 | 37 | 20 | 2 | 5 | 1000
1 | H3 | 1 | 0 | 34 | 37 | 25 | 2 | 5 | 1000
1 | H3 | 1 | 0 | 34 | 37 | 30 | 2 | 5 | 1000
1 | H3 | 1 | 0 | 34 | 37 | 20 | 3 | 5 | 1000
1 | H3 | 1 | 0 | 34 | 37 | 25 | 3 | 5 | 1000
1 | H3 | 2 | 0 | 34 | 37 | 25 | 3 | 5 | 1000
1 | H3 | 2 | 0 | 34 | 37 | 30 | 3 | 5 | 1000
1 | H3 | 1 | 0 | 34 | 37 | 30 | 3 | 5 | 1000
1 | H3 | 1 | 0 | 34 | 37 | 35 | 3 | 5 | 1000
1 | H3 | 1 | 0 | 34 | 37 | 40 | 3 | 5 | 1000
1 | H3 | 1 | 0 | 34 | 37 | 45 | 3 | 5 | 1000
1 | H3 | 1 | 0 | 34 | 37 | 50 | 3 | 5 | 1000
1 | H3 | 2 | 0 | 33 | 37 | 50 | 3 | 5 | 1000
1 | H3 | 1 | 0 | 34 | 37 | 50 | 4 | 6.5 | 1000
1 | H3 | 1 | 0 | 34 | 37 | 60 | 4 | 6.5 | 1000
1 | H3 | 1 | 0 | 33 | 37 | 70 | 4 | 6.5 | 700
1 | H3 | 1 | 0 | 33 | 37 | 80 | 4 | 6.5 | 700
1 | H4 | 1 | 1 | 33 | 50 | 25 | 2 | 5 | 1000
1 | H4 | 1 | 0 | 34 | 50 | 20 | 3 | 5 | 1000
1 | H4 | 1 | 0 | 33 | 50 | 35 | 4 | 6.5 | 1000
1 | H4 | 1 | 0 | 33 | 50 | 40 | 4 | 6.5 | 1000
1 | H4 | 1 | 0 | 33 | 50 | 45 | 4 | 6.5 | 1000
1 | H6 | 1 | 0 | 34 | 75 | 25 | 2 | 5 | 1000
1 | H6 | 2 | 0 | 33 | 75 | 25 | 2 | 5 | 1000
1 | H6 | 1 | 0 | 34 | 75 | 30 | 2 | 5 | 1000
1 | H6 | 1 | 0 | 34 | 75 | 40 | 2 | 5 | 1000
1 | H6 | 1 | 0 | 33 | 75 | 20 | 3 | 5 | 1000 (700 också hos Weland) | Häfla och Weland
1 | H6 | 2 | 0 | 33 | 75 | 20 | 3 | 5 | 1000
1 | H6 | 1 | 0 | 34 | 75 | 25 | 3 | 5 | 1000 (722 också hos Weland) | Häfla och Weland
1 | H6 | 2 | 0 | 34 | 75 | 25 | 3 | 5 | 1000
1 | H6 | 1 | 0 | 34 | 75 | 30 | 3 | 5 | 1000 (722 också hos Weland) | Häfla och Weland
1 | H6 | 2 | 0 | 34 | 75 | 30 | 3 | 5 | 1000
1 | H6 | 1 | 0 | 33 | 75 | 35 | 3 | 5 | 1000 och 700
1 | H6 | 1 | 0 | 34 | 75 | 40 | 3 | 5 | 1000
1 | H6 | 1 | 0 | 33 | 75 | 40 | 3 | 5 | 700
1 | H9 | 1 | 1 | 33 | 100 | 25 | 3 | 6.5 | 1000
1 | H9 | 1 | 1 | 33 | 100 | 30 | 3 | 6.5 | 1000
1 | H9 | 1 | 1 | 33 | 100 | 35 | 3 | 6.5 | 1000
1 | H9 | 1 | 1 | 33 | 100 | 40 | 3 | 6.5 | 1000
1 | J9 | 1 | 0 | 41 | 100 | 20 | 3 | 5 | 1000
1 | HN9 | 1 | 1 | 36 | 100 | 25 | 3 | 6.5 | 1000 | Häfla och Weland
1 | JN9 | 1 | 1 | 41 | 100 | 25 | 3 | 6.5 | 1000
1 | JN9 | 1 | 1 | 41 | 100 | 30 | 3 | 6.5 | 1000
1 | JN9 | 1 | 1 | 41 | 100 | 25 | 5 | 6.5 | 1000
1 | JN9 | 1 | 1 | 41 | 100 | 30 | 5 | 6.5 | 1000
1 | JN9 | 1 | 1 | 41 | 100 | 35 | 5 | 6.5 | 1000
1 | JN9 | 1 | 1 | 41 | 100 | 50 | 5 | 6.5 | 1000
1 | N6 | 1 | 0 | 17 | 75 | 20 | 2 | 5 | 1000
1 | N6 | 1 | 0 | 17 | 75 | 25 | 2 | 5 | 1000
1 | N6 | 1 | 0 | 17 | 75 | 30 | 2 | 5 | 1000
1 | N9 | 1 | 0 | 16 | 100 | 20 | 3 | 6.5 | 1000
1 | N9 | 1 | 0 | 17 | 100 | 25 | 3 | 5 | 1000
1 | N9 | 1 | 1 | 16 | 100 | 25 | 3 | 5 | 1000
1 | N9 | 2 | 0 | 17 | 100 | 25 | 3 | 5 | 1000
1 | N9 | 2 | 1 | 17 | 100 | 25 | 3 | 5 | 700
1 | N9 | 1 | 0 | 17 | 100 | 30 | 3 | 5 | 1000
1 | N9 | 1 | 1 | 16 | 100 | 30 | 3 | 5 | 1000
1 | N9 | 1 | 0 | 16 | 100 | 35 | 3 | 6.5 | 1000
1 | N9 | 1 | 0 | 16 | 100 | 40 | 3 | 6.5 | 1000
1 | N9 | 1 | 0 | 16 | 100 | 50 | 3 | 6.5 | 500
1 | I9 | 1 | 0 | 100 | 100 | 25 | 3 | 6.5 | 1000
Type: 1 = Pressure welded, 2 = Type A
Material: 1 = Standard, 2 = Acid-proof, 3 = Stainless Steel (Pickled), 4 = Stainless Steel (Untreated), 5 = Aluminum, 6 = Untreated

## Pressure_welded
Durktyp | Godshöjd | Godstjocklek | Maskvidd Loadbar | Maskvidd Crossbar | Lagerförd bredd | Variant (1=standard, 2 = tandad, 3= syrafast) | Diam Crossbar | Ref Maskor
B9 | 25 | 3 | 12 | 100 | 500 | 1 | 6.5 | B 12
B9 | 30 | 3 | 12 | 100 | 500 | 1 | 6.5 | B 12
F4 | 80 | 5 | 25 | 50 | 500 | 1 | 6.5 | F 25
H3 | 20 | 2 | 34 | 37 | 1000 | 1 | 5 | H 34
H3 | 25 | 2 | 34 | 37 | 1000 | 1 | 5 | H 34
H3 | 30 | 2 | 34 | 37 | 1000 | 1 | 5 | H 34
H3 | 20 | 3 | 34 | 37 | 1000 | 1 | 5 | H 34
H3 | 25 | 3 | 34 | 37 | 1000 | 1 | 5 | H 34
H3 | 25 | 3 | 34 | 37 | 1000 | 3 | 5 | H 34
H3 | 30 | 3 | 34 | 37 | 1000 | 3 | 5 | H 34
H3 | 30 | 3 | 34 | 37 | 1000 | 1 | 5 | H 34
H3 | 35 | 3 | 34 | 37 | 1000 | 1 | 5 | H 34
H3 | 40 | 3 | 34 | 37 | 1000 | 1 | 5 | H 34
H3 | 45 | 3 | 34 | 37 | 1000 | 1 | 5 | H 34
H3 | 50 | 3 | 34 | 37 | 1000 | 1 | 5 | H 34
H3 | 50 | 3 | 33 | 37 | 1000 | 3 | 5 | H 33
H3 | 50 | 4 | 34 | 37 | 1000 | 1 | 6.5 | H 34
H3 | 60 | 4 | 34 | 37 | 1000 | 1 | 6.5 | H 34
H3 | 70 | 4 | 33 | 37 | 700 | 1 | 6.5 | H 33
H3 | 80 | 4 | 33 | 37 | 700 | 1 | 6.5 | H 33
H4 | 25 | 2 | 33 | 50 | 1000 | 2 | 5 | H 33
H4 | 20 | 3 | 34 | 50 | 1000 | 1 | 5 | H 34
H4 | 35 | 4 | 33 | 50 | 1000 | 1 | 6.5 | H 33
H4 | 40 | 4 | 33 | 50 | 1000 | 1 | 6.5 | H 33
H4 | 45 | 4 | 33 | 50 | 1000 | 1 | 6.5 | H 33
H6 | 25 | 2 | 34 | 75 | 1000 | 1 | 5 | H 34
H6 | 25 | 2 | 33 | 75 | 1000 | 3 | 5 | H 33
H6 | 30 | 2 | 34 | 75 | 1000 | 1 | 5 | H 34
H6 | 40 | 2 | 34 | 75 | 1000 | 1 | 5 | H 34
H6 | 20 | 3 | 33 | 75 | 1000 | 1 | 5 | H 33
H6 | 20 | 3 | 33 | 75 | 1000 | 1 | 5 | H 33
H6 | 20 | 3 | 33 | 75 | 700 | 1 | 5 | H 33
H6 | 20 | 3 | 33 | 75 | 1000 | 3 | 5 | H 33
H6 | 25 | 3 | 34 | 75 | 1000 | 1 | 5 | H 34
H6 | 25 | 3 | 34 | 75 | 722 | 1 | 5 | H 34
H6 | 25 | 3 | 34 | 75 | 1000 | 3 | 5 | H 34
H6 | 25 | 3 | 34 | 75 | 1000 | 1 | 5 | H 34
H6 | 30 | 3 | 34 | 75 | 1000 | 1 | 5 | H 34
H6 | 30 | 3 | 34 | 75 | 1000 | 3 | 5 | H 34
H6 | 30 | 3 | 34 | 75 | 1000 | 1 | 5 | H 34
H6 | 30 | 3 | 34 | 75 | 722 | 1 | 5 | H 34
H6 | 35 | 3 | 33 | 75 | 1000 | 1 | 5 | H 33
H6 | 35 | 3 | 33 | 75 | 700 | 1 | 5 | H 33
H6 | 40 | 3 | 34 | 75 | 1000 | 1 | 5 | H 34
H6 | 40 | 3 | 33 | 75 | 700 | 1 | 5 | H 33
H9 | 25 | 3 | 33 | 100 | 1000 | 2 | 6.5 | H 33
H9 | 30 | 3 | 33 | 100 | 1000 | 2 | 6.5 | H 33
H9 | 35 | 3 | 33 | 100 | 1000 | 2 | 6.5 | H 33
H9 | 40 | 3 | 33 | 100 | 1000 | 2 | 6.5 | H 33
J9 | 20 | 3 | 41 | 100 | 1000 | 1 | 5 | J 41
HN9 | 25 | 3 | 36 | 100 | 1000 | 2 | 6.5 | H 35
JN9 | 25 | 3 | 41 | 100 | 1000 | 2 | 6.5 | JN 41
JN9 | 30 | 3 | 41 | 100 | 1000 | 2 | 6.5 | JN 41
JN9 | 25 | 5 | 41 | 100 | 1000 | 2 | 6.5 | JN 41
JN9 | 30 | 5 | 41 | 100 | 1000 | 2 | 6.5 | JN 41
JN9 | 35 | 5 | 41 | 100 | 1000 | 2 | 6.5 | JN 41
JN9 | 50 | 5 | 41 | 100 | 1000 | 2 | 6.5 | JN 41
N6 | 20 | 2 | 17 | 75 | 1000 | 1 | 5 | N 17
N6 | 25 | 2 | 17 | 75 | 1000 | 1 | 5 | N 17
N6 | 30 | 2 | 17 | 75 | 1000 | 1 | 5 | N 17
N9 | 20 | 3 | 16 | 100 | 1000 | 1 | 6.5 | N 16
N9 | 25 | 3 | 17 | 100 | 1000 | 1 | 5 | N 17
N9* | 25 | 3 | 17 | 100 | 1000 | 2 | 5 | N 17
N9 | 25 | 3 | 17 | 100 | 1000 | 3 | 5 | N 17
N9 | 25 | 3 | 17 | 100 | 700 | 2/3 | 5 | N 17
N9 | 30 | 3 | 17 | 100 | 1000 | 1 | 5 | N 17
N9* | 30 | 3 | 17 | 100 | 1000 | 2 | 5 | N 17
N9 | 35 | 3 | 16 | 100 | 1000 | 1 | 6.5 | N 16
N9 | 40 | 3 | 16 | 100 | 1000 | 1 | 6.5 | N 16
N9 | 50 | 3 | 16 | 100 | 500 | 1 | 6.5 | N 16
I9 | 25 | 3 | 100 | 100 | 1000 | 1 | 6.5 | I 100
* OBS Tandad durk tillverkas med c/c mått 16 mm
Lagerförd både hos Häfla och Weland
Endast lagerförd hos Häfla
Finns dubbla bredder, den större är placerad över den mindre
Stödstångsdimension (Cross bar) för rostfri durk är 5 mm
Rostfritt
H3 RF | 25 | 3 | 33 | 37 |  |  | 5 | H 33 | Untreated
H3 RF | 25 | 3 | 33 | 37 |  |  | 5 | H 33 | Pickled
H3 RF | 30 | 3 | 33 | 37 |  |  | 5 | H 33 | Untreated
H3 RF | 30 | 3 | 33 | 37 |  |  | 5 | H 33 | Pickled
H3 RF | 50 | 3 | 33 | 37 |  |  | 5 | H 33 | Untreated
H3 RF | 50 | 3 | 33 | 37 |  |  | 5 | H 33 | Pickled
H6 RF | 20 | 3 | 33 | 75 |  |  | 5 | H 33 | Untreated
H6 RF | 20 | 3 | 33 | 75 |  |  | 5 | H 33 | Pickled
H6 RF | 25 | 2 | 33 | 75 |  |  | 5 | H 33 | Untreated
H6 RF | 25 | 2 | 33 | 75 |  |  | 5 | H 33 | Pickled
H6 RF | 25 | 3 | 33 | 75 |  |  | 5 | H 33 | Untreated
H6 RF | 25 | 3 | 33 | 75 |  |  | 5 | H 33 | Pickled
H6 RF | 30 | 3 | 33 | 75 |  |  | 5 | H 33 | Untreated
H6 RF | 30 | 3 | 33 | 75 |  |  | 5 | H 33 | Pickled
Helformat | [5 empty] | Längd |  |  | Kantstång
H3 25/3 | 25 | 3 | 34 | 37 | 1000 | 3000 |  |  | 25x2
H3 30/3 | 30 | 3 | 34 | 37 | 1000 | 3000 |  |  | 25x2
H3 40/3 | 40 | 3 | 34 | 37 | 1000 | 3000 |  |  | 25x2
H3 25/3 | 25 | 3 | 34 | 37 | 1000 | 6000 |  |  | Ingen
H3 30/3 | 30 | 3 | 34 | 37 | 1000 | 6000 |  |  | Ingen
H3 40/3 | 40 | 3 | 34 | 37 | 1000 | 6000 |  |  | Ingen
H4-T 30/3 | 30 | 3 | 33 | 50 | 1000 | 6000 |  |  | Ingen
H6 25/3 | 25 | 3 | 33 | 75 | 1000 | 3000 |  |  | Ingen
H6 30/3 | 30 | 3 | 33 | 75 | 1000 | 3000 |  |  | Ingen
H6 25/3 | 25 | 3 | 33 | 75 | 1000 | 6000 |  |  | Ingen
H6 30/3 | 30 | 3 | 33 | 75 | 1000 | 6000 |  |  | Ingen
H6 35/3 | 35 | 3 | 33 | 75 | 1000 | 6000 |  |  | Ingen
H6 40/3 | 40 | 3 | 33 | 75 | 1000 | 6000 |  |  | Ingen
N6 25/2 | 25 | 2 | 17 | 75 | 1000 | 6000 |  |  | Ingen
N6 30/2 | 30 | 2 | 17 | 75 | 1000 | 6000 |  |  | Ingen

## Typ A
Durktyp | Godshöjd | Godstjocklek | Maskvidd Loadbar | Maskvidd Crossbar | Lagerförd bredd | Variant (1=standard, 2 = tandad, 3= syrafast) | Stödstål höjd | Stödstål Tjocklek | Ref Maskor | Maxspann*
22x22 | 20 | 2 | 22 | 22
22x22 | 25 | 2 | 22 | 22
22x22 | 30 | 2 | 22 | 22
22x22 | 40 | 2 | 22 | 22
33x11 | 20 | 2 | 33 | 11
33x11 | 25 | 2 | 33 | 11
33x11 | 30 | 2 | 33 | 11
33x11 | 40 | 2 | 33 | 11
Aluminium
A22x22 | 25 | 3 | 22 | 22 | [5 empty] | 1000
A22x22 | 30 | 3 | 22 | 22 | [5 empty] | 1200
A33x11 | 25 | 3 | 33 | 11 | [5 empty] | 850
A33x11 | 30 | 3 | 33 | 11 | [5 empty] | 1050
Rostfritt (rf)
A22x22 | 25 | 2 | 22 | 22
A22x22 | 25 | 2 | 22 | 22
A22x22 | 30 | 2 | 22 | 22
A22x22 | 30 | 2 | 22 | 22
A22x22 | 25 | 3 | 22 | 22
A22x22 | 25 | 3 | 22 | 22
A22x22 | 30 | 3 | 22 | 22
A22x22 | 30 | 3 | 22 | 22
A22x22 |  |  | 22 | 22
A22x22 |  |  | 22 | 22
A22x22 |  |  | 22 | 22
A22x22 |  |  | 22 | 22